## VP2_TFT_1_BOM
Ref | Qnty | Value | Part | Description | Vendor
BT1 | 1 | CR1220 | TH COIN CELL BATTERY HOLDER 12mm, KEYSTONE Part # 3001 or equiv. | https://www.mouser.com/datasheet/2/215/001-743291.pdf https://www.mouser.com/ProductDetail/12BH062-GR | MOUSER
C1, C3 | 2 | 10UF | CAPACITOR:10UF-0805-10V-10%
C2 | 1 | 1.0UF | CAPACITOR:1.0UF-0805-25V-10%
C4, C6, C8 | 3 | 0.1UF | CAPACITOR:0.1UF-KIT-EZ-50V-20% | Some Thru hole Bypass caps
C5, C7, C9 | 3 | 100UF | CAPACITOR100UF-POLAR-RADIAL-2.5MM-25V-20% | Some Thru hole Bypass caps
C10 | 1 | 0.1UF | CAPACITOR:1.0UF-0805-25V-10%
D1 | 1 | "CHARGE" | DIODE:LED-BLUE1206
D2 | 1 | MBRA140 | DIODE: SHOTTKY, MBRA140 | 863-MBRA140T3G | MOUSER
D3 | 1 | R (A3) | DIODE:LED-RED 1206
D4 | 1 | G (D9) | DIODE:LED-GREEN 1206
D5 | 1 | "ACTY" (D4) | DIODE:LED-BLUE 1206
D6 | 1 | Y | DIODE:LED,YELLOW 1206
D7 | 1 | "SD CS" | DIODE:LED,BLUE1206
F1, F2 | 2 | PPTC0.5A | FUSE, PPTC_HALF,AMP, 1206 | https://www.mouser.com/ProductDetail/576-1206L050YR | MOUSER
H1, H2, H3, H4 | 4 | STAND,OFF | 1/8" plated HOLE, #4 Hardware | Hole Pads on PCB – No Part needed
J1 | 1 | BATT | Connector, JST-PH, 01x02_Male | Plug: https://www.adafruit.com/product/1131?gclid=EAIaIQobChMI5fn-n8OJ6gIVID6tBh2I5wpgEAQYBiABEgLWS_D_BwE
J2 | 1 | USB_PWR | Connector, Header, 01x05_Male
J3 | 1 | USB-B PWR | CONNECTOR, USB_MICRO-B_SMT | 656-DX4R005HJ5R2000 | MOUSER
J4 | 1 | U.FL | CONNECTOR, RF, U.FL
J5 | 1 | SMA | Connector, RF, Coaxial, Thru-Hole | RF Connectors / Coaxial Connectors RP-SMA Female PCB Mnt, Extended, Gold MOUSER PN 712-CONREVSMA008-G | LINX TECHNOLOGIES
J6 | 1 | GPS/APRS | GPS Module, Serial, GPS NEO-6M GPS, Connector: Header, 01x04_Male | https://www.google.com/url?sa=t&rct=j&q=&esrc=s&source=web&cd=&cad=rja&uact=8&ved=2ahUKEwiCuJKswInqAhXMr54KHYVFARAQFjALegQIAxAB&url=https%3A%2F%2Fwww.u-blox.com%2Fsites%2Fdefault%2Ffiles%2Fproducts%2Fdocuments%2FNEO-6_DataSheet_(GPS.G6-HW-09005).pdf&usg=AOvVaw0Sz5XVrXGxHPliscWL-xTE
J7 | 1 | DHT11 | Connector: Header, 01x04_Male | https://www.mouser.com/datasheet/2/758/DHT11-Technical-Data-Sheet-Translated-Version-1143054.pdf
J8 | 1 | I2C | Sensor, BMP280, Connector: Header, 01x04_Male | I think it was this one: https://www.amazon.com/ACROBOTIC-Temperature-Barometric-Raspberry-Altimeter/dp/B07HVFB9M9
JP1 | 1 | NO PWM | JUMPER-SMT_2_NO-SparkFun-Jumpers | Solder Pads on PCB – No Part needed
JP2 | 1 | NO SO BUFF | :JUMPER-SMT_2_NO-SparkFun-Jumpers | Solder Pads on PCB – No Part needed
JP3 | 1 | NO SI BUFF | :JUMPER-SMT_2_NO-SparkFun-Jumpers | Solder Pads on PCB – No Part needed
JP5 | 1 | IRQ | :JUMPER-SMT_2_NO-SparkFun-Jumpers | Solder Pads on PCB – No Part needed
JP6 | 1 | CARD_DET | :JUMPER-SMT_2_NO-SparkFun-Jumpers | Solder Pads on PCB – No Part needed
M1A1 | 1 | CR2013-MI2120 | DISPLAY, TFT, QVGA, 2.2 INCH, CR2013-MI2120 | ILI9341 controller, SPI TFT LCD Display, 9-pin breakout PCB, 4-pin SD card interface, 5V/3.3V
M1B1 | 1 | ILI9341_TOUCH | DISPLAY, TFT, QVGA, 2.8 INCH, ILI9341_TOUCH-TFT | ILI9341 controller, SPI TFT LCD Display w/Touch Screen, 13-pin breakout PCB, 4-pin SD card interface, 5V/3.3V
M2 | 1 | Moteino_M6 | ARDUINO , Moteino_M6-MCU, Module | https://lowpowerlabs.com
Q1 | 1 | 2N3904 | TRANSISTOR, NPN-2N3904, TO92
R1, R2, R5, R6, R7, R8, R14 | 7 | 10K | RESISTOR, AXIAL, 1/8WATT | Resistor, US symbol
R3, R9 | 2 | 10K | RESISTOR, AXIAL, 1/8WATT | Resistor, US symbol
R4 | 1 | 1K5 | RESISTOR, AXIAL, 1/8WATT | Resistor, US symbol
R10, R11 | 2 | 100K | RESISTOR, 0805, 1/16W, 1% | Resistor, US symbol
R12, R24 | 2 | 1K | RESISTOR, AXIAL, 1/8WATT | Resistor, US symbol
R13 | 1 | 4k7 | RESISTOR, 0805, 1/16W, 1% | Resistor, US symbol
R15, R20, R22 | 3 | 100K | RESISTOR, AXIAL, 1/8WATT | Resistor, US symbol
R16 | 1 | AMBIENT | RESISTOR, Photo Cel,l CdS Photoresistor | MOUSER PART # 485-161 | ADAFRUIT
R17, R18, R23 | 3 | 1K | RESISTOR, AXIAL, 1/8WATT | Resistor, US symbol
R19 | 1 | 1K | RESISTOR, AXIAL, 1/8WATT | Resistor, US symbol
R21 | 1 | 4K7 | RESISTOR, AXIAL, 1/8WATT | Resistor, US symbol
S1 | 1 | GO! | SWITCH, MOMENTARY, SPST-PTH-6.0MM
S2 | 1 | "-" | SWITCH, MOMENTARY, SPST-PTH-6.0MM
S3 | 1 | "+" | SWITCH, MOMENTARY, SPST-PTH-6.0MM
S4 | 1 | "RESET" | SWITCH, MOMENTARY, SPST-PTH-6.0MM
U1, U3 | 2 | 74AHC1G125 | IC, Single Gate 74xGxx, 74AHC1G125 | SINGLE NON INVERTING DRIVER 3-STATE Low-Voltage CMOS, 621-74AHC1G125SE-7 | MOUSER
U2 | 1 | MCP73831 | IC, Battery Management, Li-Ion/Li-Po charge controller, 4.20V, MCP73831-2-OT, SOT23-5 | 700-DS3231MZ+ https://www.mouser.com/ProductDetail/700-DS3231MZ%2b 579-MCP73831T-2ACIOT | MOUSER
U4 | 1 | DS3231MZ | IC, Timer RTC, DS3231MZ, ±5ppm, I2C Real-Time Clock SOIC-8, | https://www.mouser.com/QuickViewProdDetail.aspx?PartNum=700-DS3231MZ%2b&KeepThis=true&TB_iframe=true&height=375&width=530&QuickView=true | MOUSER

## VP2_TFT_1
Id;"Designator";"Package";"Quantity";"Designation";"Supplier and ref";
1;"M2";"MoteinoM6";1;"Moteino_M6";;;
2;"BT1";"BatteryHolder_Keystone_3001_1x12mm";1;"BATTERY-20MM_PTH";;;
3;"U4";"SOIC-8_3.9x4.9mm_P1.27mm";1;"DS3231MZ";;;
4;"J5";"SMA_Amphenol_132291-12_Vertical";1;"SMA";;;
5;"F2 | F1";"1206";2;"PPTC0.5A";;;
6;"JP6";"SMT-JUMPER_2_NO_SILK";1;"CARD_DET";;;
7;"R22 | R10 | R11 | R15 | R20";"R_Axial_DIN0204_L3.6mm_D1.6mm_P5.08mm_Horizontal";5;"100K";;;
8;"JP5";"SMT-JUMPER_2_NO_SILK";1;"IRQ";;;
9;"C8 | C6 | C4";"CAP-PTH-SMALL-KIT";3;"0.1UF";;;
10;"C9 | C7 | C5";"CPOL-RADIAL-2.5MM-6.5MM";3;"100UF";;;
11;"J4";"U.FL";1;"U.FL";;;
12;"S3";"TACTILE_SWITCH_PTH_6.0MM";1;""+"";;;
13;"H1 | H2 | H3 | H4";"STAND-OFF";4;"STAND-OFF";;;
14;"S4";"TACTILE_SWITCH_PTH_6.0MM";1;""RESET"";;;
15;"TP1";"1X01";1;"32kHZ";;;
16;"R1 | R2 | R3 | R5 | R6 | R7 | R8 | R9 | R14";"R_Axial_DIN0204_L3.6mm_D1.6mm_P5.08mm_Horizontal";9;"10K";;;
17;"R4";"R_Axial_DIN0204_L3.6mm_D1.6mm_P5.08mm_Horizontal";1;"1K5";;;
18;"U1";"SOT-353_SC-70-5_Handsoldering";1;"74AHC1G125";;;
19;"C1 | R2: C3";"0805";2;"10UF";;;
20;"D1";"LED-1206";1;""CHARGE"";;;
21;"D2";"SMA-DIODE";1;"MBRA140";;;
22;"R12 | R2: R17; R3: R18; R5: R19";"R_Axial_DIN0204_L3.6mm_D1.6mm_P5.08mm_Horizontal";4;"1K";;;
23;"R13";"R_Axial_DIN0204_L3.6mm_D1.6mm_P5.08mm_Horizontal";1;"4k7";;;
24;"U2";"SOT-23-5";1;"MCP73831";;;
25;"S1";"TACTILE_SWITCH_PTH_6.0MM";1;"GO!";;;
26;"J1";"JST_PH_B2B-PH-K_1x02_P2.00mm_Vertical";1;"BATT";;;
27;"J3";"USB-MICROB";1;"USB-B PWR";;;
28;"Q1";"TO-92";1;"2N3904";;;
29;"R16";"PHOTOCELL";1;"AMBIENT";;;
30;"S2";"TACTILE_SWITCH_PTH_6.0MM";1;""-"";;;
31;"C2";"0805";1;"1.0UF";;;
32;"D3";"LED-1206";1;""OK"";;;
33;"D4";"LED-1206";1;""ERR"";;;
34;"D5";"LED-1206";1;""ACTY"";;;
35;"JP4";"SMT-JUMPER_3_1-NC_TRACE_SILK";1;"TFT RES";;;
36;"J6";"PinHeader_1x04_P2.54mm_Vertical";1;"GPS/APRS";;;
37;"J7";"PinHeader_1x04_P2.54mm_Vertical";1;"DHT11";;;
38;"J8";"PinHeader_1x04_P2.54mm_Vertical";1;"I2C";;;
39;"J9";"1X02";1;"VBUS";;;
40;"R21";"R_Axial_DIN0204_L3.6mm_D1.6mm_P5.08mm_Horizontal";1;"4K7";;;
41;"JP2";"SMT-JUMPER_2_NO_SILK";1;"NO SO BUFF";;;
42;"JP1";"SMT-JUMPER_2_NO_SILK";1;"NO PWM";;;
43;"M1A1";"CR2013-MI2120";1;"CR2013-MI2120";;;
44;"M1B1";"ILI9341_TFT_TOUCH";1;"ILI9341_TOUCH";;;